## Sheet1
Thermal Analysis Spreadsheet for a Heat Sink
Input values in tan boxes only
|  |  | 150 | Watts
|  |  | Q | Heat Flux in BTU / watt-Hr |  |  |  | 3.41 | BTU : 1 Watt/HR
|  |  | coverting | 150 | * 3.41 = | 511.5 | BTU/Hr | = Q
equation to solve:
Ti - Te = Q * Rt
|  |  |  | Ti = Temp Internal |  |  | Ti = | 80 | C = | 176 | F
|  |  |  | Te = Temp External |  |  | Te = | 15 | C = | 59 | F
|  |  |  | ΔT = Ti - Te |  |  | ΔT = | 176 | - | 59
[7 empty] | Maximum |  | ΔT = | 117 | F
resistor network calcs:
[5 empty] | R = L / (k*A) |  | [BTU/ HR F] ^ -1
Assume we will need 2 bolts for securing the internal heat sink.
The image below shows equivalent thermal resistor values for each
interface and each material path.
| R5 = R9 and R6 = R10 | Area of R5 = exposed length of rod * perimeter in ft2
[5 empty] | Length of rod in inches = | 3 | inches |  |  |  | These are pushing heat into the water with a
[5 empty] | = | 0.25 | ft |  |  |  | k = .346
[5 empty] | Diameter of rod in inches = | 0.5 | inches
[5 empty] | perimeter of rod = | 0.1309 | ft
[5 empty] | R5 = | 0.00736 |  |  |  |  | R56 = | 0.0070656 | = R910
[5 empty] | Area of rod end = | 0.0013635
[5 empty] | R6 = | 0.17664
Continuing on with our reduction refer to diagram Network 3:
These are pushing heat into the copper nickel with a
[6 empty] | Again R3 = R7 and R4 = R8 | [8 empty] | k = 26
R4 is the entire rod length now so it must be longer than the above calculation:
[10 empty] | Length of rod in inches = | 5 | inches |  | R4 = | 0.12243 | = R8
[10 empty] | = | 0.41667 | ft
R3 is a little more involved since it has a surface interface in the aluminum heat sink:
[10 empty] | The heat sink thickness is = | 0.5 | inches | and the same perimeter as for R5
[10 empty] | = | 0.041667 | ft
[6 empty] | assume thermal thickness is .005 | [7 empty] | R3 = | 0.0029383 | = R7
We further reduce the network of resistors by the formula to the left
|  |  |  | >>>>>> |  | R3456 = | 0.13243 | = R78910
Further reducing the R3456 adnd R78910 into an equivalent thermal resistor we get:
[5 empty] | R grp1 = | 0.066217
The heat sink is R2 and made of Aluminum with a k = 118.53
L we will estimate as being slightly longer than half the Vicor and 1/2 the rod diameter ~ 3 inch
[5 empty] | L = | 3 | inches |  |  | A is the width of the heat sink times the thickness
[6 empty] | 0.25 | ft |  |  |  | Width = | 2.5 | inches | = | 0.20833 | ft
[11 empty] | Thk = | 0.5 | inches | = | 0.041667 | ft
[5 empty] | R2 = | 0.24298
[10 empty] | The Vicor base is the area of R1 for the calc = | 5.0609 | sq in | 0.035145 | Sq ft
We'll say the thermal grease is the limiting thermal coefficient k = .381
[5 empty] | R1 = | 0.062492
[5 empty] | R total = | R1 + R2 + Rgrp1 |  |  |  |  | R total = | 0.37169
|  | Back to our original equation: |  |  | Delta T = Q * Rt = |  | 190.1173 |  |  |  | This must be a positive number to work properly:
[11 empty] | Delta Max - Delta T = | -73.1173 | Red = Bad Green = Good
|  | If we doubled the number of rods again: |  |  |  | R new = | 0.18584
[5 empty] | Delta T = Q * Rt = |  | 95.0587 |  |  |  |  | Delta Max - Delta T = | 21.9413 | Red = Bad Green = Good
[5 empty] | now 6 rods: | R new = | 0.092921
[5 empty] | Delta T = Q * Rt = |  | 47.5293 |  |  |  |  | Delta Max - Delta T = | 69.4707 | Red = Bad Green = Good